## Qs 1-3
1) An anaerobic reactor, operated at 37°C, processes a wastewater stream with a flow of 2800 m3/d and a bCOD concentration of 4900 g/m3. At 95 percent bCOD removal and a net biomass synthesis yield of 0.04 g VSS/g COD used, what is the amount of methane produced in m3/d?
Description | Value | Unit | Comments
Given Values
Digester Temperature | 37 | deg C
Influent Flowrate | 2800 | m3/d
bCOD Concentration | 4900 | g/m3
% bCOD Removal | 0.95 | wt/wt | Assumed on weight basis
Net biomass Synthesis | 0.04 | g VSS/g COD
% Methane in Biogas | 0.63 | vol/vol | Assumed on volume basis
Assumptions/Known Constants
MW C | 12
MW H | 1
MW O | 16
MW N | 14
Pressure | 1 | atm
universal gas constant | 0.082057 | m3 atm/ kmol/K
CH4 Heat of Dissolution | 1600 |  | [1]
CH4 Henry's Constant | 0.0014 |  | [1]
Water Density @ 37 C | 993.37 | kg/m3 | [1]
Calculated Values
MW of Biomass | 24.6 | dim'less | General biomass formula: CH1.8O0.5N0.2 (phosphorous not included for scope simplification)
MW of O2 | 32 | dim'less
MW CH4 | 16 | dim'less
gCOD/gVSS | 1.3659 | dim'less | Biomass Combustion Stoichiometry: CH1.8O0.5N0.2 + 1.05 O2 --> CO2 + 0.6 H2O + 0.2 NH3
ideal gas m3/kmol | 25.4501 | m3/kmol | assume ideal gas law: PV = nRT
gCH4/gCOD | 4 | dim'less | CH4 combustion stoichiometery: CH4 + 2O2 --> CO2 + 2H2O
m3 CH3/g COD consumed | 0.39766 | m3/kgCOD
mmol/L
Henry's Constant at 37 C | 0.0011413 | mol/L-atm | Calculated via van't hoff eqn
Partial Pressure CH4 | 0.63 | atm | = y * P_tot
Max Dissolved Methane | 0.719 | mol/m3 | Calculated via henry'slaw
a) Prepare a steady-state mass balance for COD to determine the amount of the influent COD converted to methane.
&
b) Determine the values of the individual mass balance terms.
COD In | 13720 | kg/d | = Influent Flowrate * Influent COD conentration
COD Out | 686 | kg/d | = Influent COD - Consumed COD
COD Consumed | 13034 | kg/d | = Fraction Converted * Influent COD
COD to biomass | 712.1015 | kg VSS/d | = COD Converted * Y * 1.4 gCOD/gVSS
COD to CH4 | 12321.8985 | kgCOD/d | = COD Converted - COD converted to biomass
COD Accumulated | 0 | kg/d | = 0 (steady state asuumption)
c) Determine the amount of methane produced at 37°C.
-Determine the volume of gas occupied by 1 mole of gas at 37°C.
volume of 1 mole gas | 25.4501 | m3/kmol | = n * R * T (as Kelvin) / P (assuming ideal gas)
m3 CH4/g COD | 0.39766 | m3/g | = volume of 1 mole of gas / MW of CH4 / g CH4 to g COD conversion
CH4 Produced | 4899.896 | m3/d | = gCOD converted to methane * volume of 1 g methane gas as COD
d) Calculate the CH4 equivalent of COD converted under anaerobic conditions
COD to CH4 | 12321.8985 | kgCOD/d | Calcuated above
e) Calculate the methane production and the methane total gas flow assuming 63% of methane in biogas
Moles of Methane Produced | 192.5297 | kmol/d | = m3/d of methane produced / volume of 1 mole of gas
CH4 that Dissolves | 2.0132 | kmol/d | = Saturated concentration of dissolved methane * influent flowate
Total methane in biogas | 190.5165 | kmol/d | = Total methane produced - methane that dissolves
| 4848.6601 | m3/d | = Moles * volume of 1 mole
Total Biogas Production | 7696.2858 | m3/d | = volume of methane / CH4 fraction in biogas
2) How much nitrate could anaerobic methane oxidizing archaea convert to nitrite with the provided methane from question 1?
Moles NO3 per mole CH4 | 4 | mol/mol
Nitrate converted | 770.1187 | kmol/d | Assuming no competition from other methanotrophs
| 55.0085 | kgN/d | = moles * MW for N
| 19.6459 | gN/m3 | = N converted per day / influent flowrate
3) Assuming that the produced nitrite from questions 2 would be reduced by Anammox bacteria how much nitrogen could be removed with the provided methane?
-Please provide all stoichiometric equations you are using for your calculations.
NDAMO | 4 NO3-+CH4→CO2+4 NO2-+2 H2O [2]
Anammox | NH4+ + 1.32 NO2- + 0.066 HCO3- + 0.13 H+ → 1.02 N2+0.066 CH1.8 O0.5N0.2 + 0.26 NO3- + 2.03 H2O [3]
Nitrite Converted | 19.6459 | gN/m3 | = Nitrate converted by NDAMO
Ammonium Converted | 14.8832 | gN/m3 | = Nitrite / 1.32
Total NO3- Produced by Anammox | 3.8696 | gN/m3 | = Nitrite / 1.32 * 0.26
Total N2 Produced | 30.3618 | gN/m3 | = Nitrite * 1.02 * 2
Total N in Synthesized Biomass | 0.19646 |  | = Nitrite * 0.066 * 0.2
Total N removed | 30.3618 | gN/m3 | = Total N2 produced

## Q4
Microbial Kinetics (from [4] unless otherwise stated)
| Units | Hetertroph | AOB | NOB | AOA | Anammox | DAMA Arch[7] | DAMO Bact[7]
Substrate (S) |  | COD | NH4-N | NO2-N | NH4-N | NH4-N | CH4 | CH4
µ_max | gVSS/gVSS/d | 6 | 0.9 | 1 | 0.78 | 0.07 | 0.03624 | 0.0432
Y | gVSS/g S | 1.2857 | 0.15 | 0.05 | 0.15 | 0.13 | 0.071 | 0.055
b | gVSS/gVSS/d | 0.12 | 0.17 | 0.17 | 0.17 | 0.003 | 0.00432 | 0.00432
K_COD | g/m3 | 8 | N/A | N/A | N/A | N/A | 0.0384 | 0.0384
K_O2 | gO2/m3 | N/A | 0.5 | 0.9 | 0.01 | N/A | N/A | N/A
K_NH4 | gO2/m3 | N/A | 0.5 | N/A | 0.002 | 0.056 | N/A | N/A
K_NO2 | gO2/m3 | N/A | N/A | 0.2 | N/A | 0.028 | N/A | 0.01
K_NO3 | gO2/m3 | N/A | N/A | N/A | N/A | N/A | 0.11 | N/A
Assume |  | Scenario A | Scenario B
N in | mgN/L | 400 | 20
C in | mgCOD/L | 0 | 200
N Removal |  | 50% | 98%
Temperature | C | 37 | 20
Alkalinity | g CaCO3 | 1428.5714 | 200
theta_µ |  | 1.07
theta_b |  | 1.03
Scenario A
Parameter | Units | Concept a) | Concept b) | Concept c) | Concept d) | Concept e)
COD Rem Eff. | wt/wt% | 2.8571 | 0% | 0% | 0.071429 | 0.17857
Sludge Production | gVSS/gN | 297.1429 | 41 | 41 | 80.2 | 65.2
Oxygen Consumption | gO2/gN | 914.2857 | 342.8571 | 342.8571 | 914.2857 | 914.2857
Alkalinity Consumed | % gCaCO3 | 50% | 46.8% | 46.8% | 46.8% | 50%
Min SRT | days | 0.5031 | 4.6282 | 4.6282 | 9.3259 | 9.3259
Scenario B
Parameter | Units | Concept a) | Concept b) | Concept c) | Concept d) | Concept e)
COD Req'd | gCOD/gN | 2.8571 | 0% | 0% | 0.071429 | 0.17857
Sludge Production | gVSS/gN | 29.12 | 4.018 | 4.018 | 7.8596 | 6.3896
Oxygen Consumption | gO2/gN | 89.6 | 33.6 | 33.6 | 89.6 | 89.6
Alkalinity Consumed | % gCaCO3 | 35% | 32.76% | 32.76% | 32.76% | 35%
Min SRT | days | 6.6667 | 33.3333 | 18.3869 | 41.5065 | 41.5065
Note on H2: Kathryn Cogert: Assume temperature Independent
Note on I2: Kathryn Cogert: Assume temperature Independent
Note on F5: Kathryn Cogert: assumed to be same as AOB, but some studies suggest this might be higher [5]
Note on F6: Kathryn Cogert: Assumed to be same as AOB
Note on G6: Kathryn Cogert: [6]
Note on C20: Kathryn Cogert: Assumed 1 mol Alkalinity: 1 mol NH4 (from [9])
Note on A21: Kathryn Cogert: Assume constant for all organisms
Note on A22: Kathryn Cogert: Assume constant for all organisms

## References
[1] NIST Chemistry Webook
[2] Haroon 2013
[3] Van der Star 2008
[4] Wastewater Engineering, Metcalf & Eddy
[5] Könneke, Martin, Daniel M. Schubert, Philip C. Brown, Michael Hügler, Sonja Standfest, Thomas Schwander, Lennart Schada Von Borzyskowski, Tobias J. Erb, David A. Stahl, and Ivan A. Berg. "Ammonia-oxidizing Archaea Use the Most Energy-efficient Aerobic Pathway for CO2 Fixation." Proceedings of the National Academy of Sciences of the United States of America. National Academy of Sciences, 03 June 2014. Web. 29 June 2016
[6] Koch, G., K. Egli, J. R. Van Der Meer, and H. Siegrist. "Mathematical Modeling of Autotrophic Denitrification in a Nitrifying Biofilm of a Rotating Biological Contactor." Water Science & Technology. IWA Conference, n.d. Web. 29 June 2016
[7] Chen, Xueming, Liu Yiwen, Lai Peng, Zhinguo Yuan, and Bing Jie Ni. "Model-Based Feasibility Assessment of Membrane Biofilm Reactor to Achieve Simultaneous Ammonium, Dissolved Methane, and Sulfide Removal from Anaerobic Digestion Liquor". Nature Scientific Reports, 2016. Web.
[8] Ettwing, 2010
[9] DeMooji, H. W., and G. Thomas. "Ammoniacal Nitrogen Removal from Sludge Liquors – Operational Experience with the DEMON Process." Ammoniacal Nitrogen Removal from Sludge Liquors – Operational Experience with the DEMON Process (n.d.): n. pag. 15th European Biosolids and Organic Resources Conference. Web. 28 June 2016.